## uino-mx250
Parts | Qty | Value | Manufacturer Part Number | DigiKey Part Number | Package | Description
C1, C6 | 2 | 4u7 | TAP475M010SCS | 478-8841-ND | 2.5mm | 4.7µF ±20% Conformal Coated Tantalum Capacitors 10V Radial 8 Ohm
C2, C7, C8 | 3 | 100n | K104Z15Y5VF5TL2 | BC1160CT-ND | 2.5mm | 0.10µF -20%, +80% 50V Ceramic Capacitor Y5V (F) Radial
C3 | 1 | 10u | FK16X7R1C106K | 445-8348-ND | C025-040X018 | 10µF ±10% 16V Ceramic Capacitor X7R Radial
C4, C5 | 2 | 22p | K220J15C0GF5TL2 | BC1005CT-ND | C025-040X018 | 22pF ±5% 50V Ceramic Capacitor C0G, NP0 Radial
D1, D2 | 2 | 1A | SB140TA | 1655-1514-1-ND | DO-41 | Diode Schottky 40V 1A Through Hole DO-41
F1, F2 | 2 | 400mA | 0ZRC0040FF1E | 507-1335-ND | 5mm | PTC Resettable Fuse 90V 400mA Ih Through Hole Radial, Disc
J1 | 1 | CON_TERMINAL_BLOCK_02-5MM | OSTTC022162 | ED2609-ND | 5mm | 2 Position Wire to Board Terminal Block Horizontal with Board 0.200" (5.08mm) Through Hole
J2 | 1 | Header 1x6 | M20-9990645 | 952-2269-ND | 1X06 | 6 Positions Header, Unshrouded, Breakaway Connector 0.100" (2.54mm) Through Hole Gold
J3 | 1 | Micro USB | 475890001 | WM17143CT-ND | ZX62D-AB-5P8 | USB - micro AB Receptacle Connector 5 Position Surface Mount, Right Angle, Horizontal
JP1, JP2 | 2 | Header 1x6 | PPTC061LFBN-RC | S7004-ND | 1X06 | 6 Position Header Connector 0.100" (2.54mm) Through Hole Tin
JP3, JP4 | 2 | Header 1x8 | PPTC081LFBN-RC | S7006-ND | 1X08 | 8 Position Header Connector 0.100" (2.54mm) Through Hole Tin
LED1 | 1 | Red | 151033RS03000 | 732-5013-ND | LED3MM | Red 621nm LED Indication - Discrete 2V Radial
LED2 | 1 | Green | HLMP1540 | 1080-1046-ND | LED3MM | Green LED Indication - Discrete 2.2V Radial
R1, R2 | 2 | 470 | CF14JT470R | CF14JT470RCT-ND | 0207/7 | RES 470 OHM 1/4W 5% CARBON FILM
R3, R4, R5, R6 | 4 | 10k | CF14JT10K0 | CF14JT10K0CT-ND | 0207/7 | RES 10K OHM 1/4W 5% CARBON FILM
S1, S2 | 2 | Tactile Switch | 1825910-6 | 450-1650-ND | TL1100X | Tactile Switch SPST-NO Top Actuated Through Hole
U1 | 1 | MCP1702-33 | MCP1702-3302E/TO | MCP1702-3302E/TO-ND | TO-92 | Linear Voltage Regulator IC Positive Fixed 1 Output 3.3V 250mA TO-92-3
U2 | 1 | PIC32MX250B-I/SP | PIC32MX270F256B-I/SP | PIC32MX270F256B-I/SP-ND | DIL28-3 | MIPS32® M4K™ PIC® 32MX Microcontroller IC 32-Bit 40MHz 256KB (256K x 8) FLASH 28-SPDIP
Y1 | 1 | 8MHz | ABL-8.000MHZ-B2 | 535-9062-ND | HC49/S | 8MHz ±20ppm Crystal 18pF 80 Ohm -20°C ~ 70°C Through Hole HC49/US